## Candunio v2018_7_11 BOM
Comment | Description | Designator | Footprint | LibRef | Quantity | Supplier Part Number
Cap Pol3 | Polarized Capacitor (Surface Mount) | C1, C5, C9 | C1206 | Cap Pol3 | 3 | 1276-1055-1-ND
1uF | Capacitor (Semiconductor SIM Model) | C2, C4, C10 | C1206 | Cap Semi | 3 | 490-14756-1-ND
Cap Semi | Capacitor (Semiconductor SIM Model) | C3, C6, C7, C8 | C1206 | Cap Semi | 4 | 1276-1151-1-ND
Red | Typical RED, GREEN, YELLOW, AMBER GaAs LED | D1 | 3.2X1.6X1.1 | LED2 | 1 | 516-1440-1-ND
Green | Typical RED, GREEN, YELLOW, AMBER GaAs LED | D2 | 3.2X1.6X1.1 | LED2 | 1 | 516-1443-1-ND
Yellow | Typical RED, GREEN, YELLOW, AMBER GaAs LED | D3, D5, D6, D7 | 3.2X1.6X1.1 | LED2 | 4 | 516-1442-1-ND
Diode | Default Diode | D4 | SMC | Diode | 1 | SS1P3L-M3/84AGICT-ND
Fuse 2 | Fuse | F1 | 1812 | Fuse 2 | 1 | ?MF-MSMF050-2CT-ND
USB micro B | CONN SM TH USB MICRO MODIFIED FOR DRILL | J1 | 1050170001 | 1050170001 | 1 | 609-4618-1-ND
ICSP | Header, 3-Pin, Dual row | P1 | HDR2X3_CEN | Header 3X2A | 1
Serial | Header, 2-Pin | P2 | HDR1X2 | Header 2 | 1
1K | Resistor | R1, R2, R3, R4, R5, R7, R10, R11, R12 | C1206 | Res1 | 9 | 311-1.0KGRCT-ND
16.9K | Resistor | R6 | C1206 | Res1 | 1 | 541-16.9KFCT-ND
120 | Resistor | R8 | C1206 | Res1 | 1 | 541-120ECT-ND
10K | Resistor | R9 | C1206 | Res1 | 1 | RNCP1206FTD10K0CT-ND
SW-PB | Switch | S1 | C1206 | SW-PB | 1 | CKN10779CT-ND
ATmega328P-AU | 8-bit AVR Microcontroller, 32KB Flash, 1KB EEPROM, 2KB SRAM, 32-pin TQFP, Industrial Grade (-40°C to 85°C) | U1 | 32A_N | ATmega328P-AU | 1 | ATMEGA328P-AU-ND
LM1117IMPX-5.0 | 800mA Low-Dropout Linear Regulator, 4-pin SOT-223 | U2 | MP04A_N | LM1117IMPX-5.0 | 1 | LM1117IMPX-5.0/NOPBCT-ND
MCP2551-E/SN | SOIC | U3 | SOIC127P600X175-8M | MCP2551-E/SN | 1 | MCP2551T-E/SNCT-ND
FT232RL-Reel | USB UART Asynchronous Serial Data Transfer Chip, SSOP-28, Tape and Reel | U4 | SSOP-28_N | FT232RL-Reel | 1 | 768-1007-1-ND
MCP2515-E/ST | SOIC | U5 | SOIC127P1030X265-18M | MCP2515-E/ST | 1 | MCP2515T-I/SOCT-ND
CSTCE16M0V53-R0 |  | Y1, Y2 | CSTCE16M0V53-R0 | CSTCE16M0V53-R0 | 2 | 490-17948-1-ND